## LOGPERIO
LOGPERIODIC DIPOLE ARRAY
ARRL antenna book 15th edition
p.10-4,10-5
OH3FG/KO4BC June 18, 1993
Give values only those fields marked with BOLD(Задавайте только значения полей с полужирным шрифтом)
Constants Tau and Sigma defines physical appearance of the antenna. Greater values mean bigger antenna with more gain.
The Tau should be 1>tau>=0.8
It is not necessary to give a Sigma. If you leave it blank, the computer will calculate a value for it.
The calculated value will be the value for max gain for given Tau.
If you decide to give Sigma, make it 0.22>sigma>=0.06
Lowest frequency | 915 | MHz
Highest frequency | 935 | MHz
B | 1.0219
Tau | 0.8
(Sigma) | 0.15
sigma | 0.15
cot alpha | 3
Bar | 2.024
Bs | 2.0682
Puomin pit. | 0.12701
N | 4.2566
pisin el. | 0.16393
stub | 0.040984 | m
Feeder Z | 50 | ohm
syцttцimp. Z | 124.8411
Boom Dia. | 14 | mm
Расстояние между половинами бума | 19.8345 | mm
Gain Appox. | 8.3 | dBi
tau/sigma | 0.06 | 0.08 | 0.1 | 0.12 | 0.14 | 0.16 | 0.18 | 0.2 | 0.22
0.8 | 7 | 7.2 | 7.5 | 8 | 8.3 | 8 | 7.5 | 7 | 5.5
0.82 | 7.2 | 7.4 | 7.7 | 8.2 | 8.4 | 8.3 | 7.9 | 7.3 | 6.1
0.84 | 7.3 | 7.6 | 7.9 | 8.3 | 8.6 | 8.6 | 8.2 | 7.6 | 6.5
0.86 | 7.6 | 7.8 | 8.2 | 8.4 | 8.8 | 8.9 | 8.6 | 8 | 7.3
0.88 | 7.9 | 8.1 | 8.4 | 8.7 | 9 | 9.2 | 9.1 | 8.5 | 7.8
0.9 | 8.3 | 8.6 | 8.8 | 9 | 9.3 | 9.6 | 9.5 | 9 | 8.5
0.92 | 8.7 | 8.9 | 9.1 | 9.4 | 9.6 | 10 | 10 | 9.7 | 9.2
0.94 | 9.1 | 9.3 | 9.5 | 9.8 | 10.2 | 10.7 | 10.9 | 10.5 | 10.1
0.96 | 9.5 | 9.7 | 10 | 10.4 | 11 | 11.5 | 11.7 | 11.5 | 10.9
0.98 | 10 | 10.4 | 10.6 | 11.1 | 11.6 | 12.3 | 13.2 | 12.5 | 11.5
metric dimesions
Element | Длина | Половина | Расст.от пред.эл | От конца бума
5 | 0.16393 | 0.081967 |  | 0.040984
4 | 0.13115 | 0.065574 | 0.04918 | 0.090164
3 | 0.10492 | 0.052459 | 0.039344 | 0.12951
2 | 0.083934 | 0.041967 | 0.031475 | 0.16098
1 | 0.067148 | 0.033574 | 0.02518 | 0.18616
0 | 0 | 0 | 0 | 0
0 | 0 | 0 | 0 | 0
0 | 0 | 0 | 0 | 0
0 | 0 | 0 | 0 | 0
0 | 0 | 0 | 0 | 0
0 | 0 | 0 | 0 | 0
0 | 0 | 0 | 0 | 0
0 | 0 | 0 | 0 | 0
0 | 0 | 0 | 0 | 0
0 | 0 | 0 | 0 | 0
El. material tot. | 0.55108 | m
Total boom length | 0.18616 | m